## Sheet1
Slipstream BOM - Beta | Fasteners are a rough minimum. Be prepared to purchase extras
| Part Name | Count | Cost Each | Total Part Cost | Purchased? | Notes
Toolhead
| GDSTIME 4020 Fans | 1 | 12.99 | 12.99 | FALSE
| WINSINN 3010 Fans | 1 | 7.99 | 7.99 | FALSE
| TZ-V6 2.0 (Choose any Dragon-compatible hotend) | 1 | 28.99 | 28.99 | FALSE | Pretty sure this is a 2.0, so should be compatible with V6 nozzles
| Fysetc CNC Sherpa Mini | 1 | 85.66 | 85.66 | FALSE | There are more lightweight options
Glass
| Acrylic Panels - SendCutSend Cart | 1 | 179.73 | 179.73 | FALSE | This cart is applicable if you're building a 220mm variant.
| 5mm EVA foam tape | 4 | 7.19 | 28.76 | FALSE | Double this up - one strip on the frame side, one strip on the glass side. It will compress a bit
Frame
| 2020 Extrusion - 400mm 10pcs | 2 | 36.99 | 73.98 | FALSE
| 2020 Frame Block 8x | 2 | 16.89 | 33.78 | FALSE
| 2020 90 Degree Frame Block 12x | 1 | 18.39 | 18.39 | FALSE
Gantry
| 2020 Extrusion - 350mm 4pcs | 1 | 16.59 | 16.59 | FALSE
| 2504 - 80mm shaft 48mm stepper | 4 | 15 | 60 | FALSE
| 3mm x 18mm steel dowel (100 count) | 1 | 6.99 | 6.99 | FALSE
| MGN12H 350mm | 8 | 17.02 | 136.16 | FALSE
| MGN12C 350mm | 2 | 19.99 | 39.98 | FALSE | These are for the cross rails. In the future, the outside rails of the gantry will likely move to MGN12C to cut down weight as well.
| GE5C Bearing 4-piece | 1 | 8.99 | 8.99 | FALSE
| Sherpa Mini | 1 | 40.99 | 40.99 | FALSE
| TZ-V6 2.0 | 1 | 32.99 | 32.99 | FALSE
| 9mm GT2 Timing Belt (10m) | 1 | 25.99 | 25.99 | FALSE
| 9mm GT2 Drive Pulley (10x) | 1 | 12.98 | 12.98 | FALSE
| 9mm GT2 Idler Pulley (10x) | 1 | 13.98 | 13.98 | FALSE
| 5mm to 5mm Shaft Coupling 10pcs | 1 | 8.49 | 8.49 | FALSE | Needed if going with steppers that don't have 80mm shafts. Recommend ~23mm shaft length from mounting face of stepper (OMC 17HS19-2004S1 are a good fit)
| m5x8mmx0.5mm shims 100pk | 1 | 7.99 | 7.99 | FALSE
| m5x8mmx1mm shims 50pk | 1 | 6.99 | 6.99 | FALSE
Electronics
| Meanwell LRS-350-48 | 1 | 31.26 | 31.26 | FALSE
| Meanwell LRS-350-24 | 1 | 28.54 | 28.54 | FALSE
| BTT Kraken | 1 | 129.99 | 129.99 | FALSE
| Raspberry Pi 3B+ or newer | 1 | 50 | 50 | FALSE
| Fused IEC inlet | 1 | 8.99 | 8.99 | FALSE
| Cartographer V4 | 1 | 39.99 | 39.99 | FALSE
| CAN wire | 1 | 15 | 15 | FALSE
Z axis
| Creality 42-34 or comparable (14-18mm shaft length) | 4 | 12.99 | 51.96 | FALSE
| Stepperonline MG17-G10 Gearbox | 4 | 15.6 | 62.4 | FALSE
| GT2 20 tooth pulley/8mm bore/6mm belt (5 pack) | 1 | 6.99 | 6.99 | FALSE
| 15x15mm Cable Chain | 1 | 13.99 | 13.99 | FALSE
Bed
| 235mm heated bed (any 4-point bed will do) | 1 | 22.99 | 22.99 | FALSE | Nicer option here. If you choose this, upgrade the 24v PSU to an LRS-350-24 or plan on getting an AC heater + a relay
| 235mm PEI build plate | 1 | 12.99 | 12.99 | FALSE
General
| M2 heat inserts 100ct | 1 | 7.59 | 7.59 | FALSE | Only substitute exact dimensions
| M3 heat inserts 100ct | 2 | 11.99 | 23.98 | FALSE | Only substitute exact dimensions
| M5 heat inserts 100ct | 1 | 7.99 | 7.99 | FALSE | Only substitute exact dimensions
| Rubber Feet | 1 | 9.99 | 9.99 | FALSE
| Cable Chain | 1 | 14.49 | 14.49 | FALSE
Fasteners | There are likely some fasteners missed in this list.
| Hexagon Socket Button Head Screw ISO 7380-1 - M3 x 10 Steel 4.6 Plain | 16
| Hexagon Socket Button Head Screw ISO 7380-1 - M3 x 16 Steel 4.6 Plain | 4
| Hexagon Socket Button Head Screw ISO 7380-1 - M3 x 30 Steel 4.6 Plain | 8
| Hexagon Socket Button Head Screw ISO 7380-1 - M3 x 55 Steel 4.6 Plain | 8
| Hexagon Socket Button Head Screw ISO 7380-1 - M3 x 6 Steel 4.6 Plain | 8
| Hexagon Socket Button Head Screw ISO 7380-1 - M3 x 8 Steel 4.6 Plain | 16
| Hexagon Socket Button Head Screw ISO 7380-1 - M5 x 10 Steel 4.6 Plain | 12
| Hexagon Socket Button Head Screw ISO 7380-1 - M5 x 12 Steel 4.6 Plain | 8
| Hexagon Socket Button Head Screw ISO 7380-1 - M5 x 16 Steel 4.6 Plain | 56
| Hexagon Socket Button Head Screw ISO 7380-1 - M5 x 20 Steel 4.6 Plain | 8
| Hexagon Socket Button Head Screw ISO 7380-1 - M5 x 25 Steel 4.6 Plain | 2
| Hexagon Socket Button Head Screw ISO 7380-1 - M5 x 30 Steel 4.6 Plain | 3
| Hexagon Socket Button Head Screw ISO 7380-1 - M5 x 60 Steel 4.6 Plain | 4
| Hexagon Socket Button Head Screw ISO 7380-1 - M5 x 75 Steel 4.6 Plain | 5
| Hexagon Socket Button Head Screw ISO 7380-1 - M5 x 8 Steel 4.6 Plain | 28
| Hexagon Socket Button Head Screw ISO 7380-1 - M5 x 90 Steel 4.6 Plain | 5
| Hexagon Socket Head Cap Screw DIN 912 - M3 x 0.5 x 12 Steel 4.6 Plain | 6
| Hexagon Socket Head Cap Screw DIN 912 - M3 x 0.5 x 16 Steel 4.6 Plain | 42
| Hexagon Socket Head Cap Screw DIN 912 - M3 x 0.5 x 20 Steel 4.6 Plain | 24
| Hexagon Socket Head Cap Screw DIN 912 - M3 x 0.5 x 25 Steel 4.6 Plain | 16
| Hexagon Socket Head Cap Screw DIN 912 - M3 x 0.5 x 8 Steel 4.6 Plain | 108
| Hexagon Socket Head Cap Screw DIN 912 - M4 x 0.7 x 12 Steel 4.6 Plain | 6
| Hexagon Socket Head Cap Screw DIN 912 - M5 x 0.8 x 10 Steel 4.6 Plain | 2
| M3x30 Socket Cap Screw | 4
| M2 Heat Insert | 9
| M2.5 Heat Insert | 5
| M3 hexagon socket screw head | 32
| M3 Heat Insert | 41
| M3x5x4mm Heated Insert | 3
| M5 Heat Insert | 18
|  |  | TOTAL | 1414.02
|  |  | TOTAL REMAINING | 1414.02